## 00.CoverPage
RV1126B-P_Package_PinLength
Revision: V1.0
Date: 2025/03/18
Status: Release
Rockchip Confidential

## 01.Statement
保密提示： 本文档及其附件可能含有机密信息，来自瑞芯微电子股份有限公司，仅发送给指定接收者。若非该特定接收人，请勿复制、 使用或披露本文档的任何内容。若误收本文档，请从系统中永久性删除本文档，并以回复邮件或其他方式即刻告知发件人。瑞芯微电子股份有限公司拥有本文档信息的著作权及解释权，禁止任何未经授权许可的侵权行为。 IMPORTANT NOTICE: This document is from Rockchip Electronics Co., Ltd. .The contents of this document and any attachments may contain information that is privileged, confidential and/or exempt from disclosure under applicable law and relevant NDA. If you are not the intended recipient, you are hereby notified that any disclosure, copying, distribution, or use of the information is STRICTLY PROHIBITED. Please immediately contact the sender as soon as possible and destroy the material in its entirety in any format. Thank you.

## 02.Revision History
Revision History
Revision | Description | Editor | Revision Date
V1.0 | Draft | Linus.Lin | 2025.03.18

## 03.RV1126B-P Package Pin Length
RV1126B Package Pin length V1.0
Ball Name | Net Name | Package Pin Length
|  | Unite: um(microns） | mil
Part A
C9 | DDR4_A0/DDR3_A3/LP4_CKE1_A/LP3_A3 | 3901.316 | 153.5951
B7 | DDR4_A1/DDR3_BA1/LP4_CKE0_B | 4197.029 | 165.2374
B11 | DDR4_A2/DDR3_A9/LP4_A4_A/LP3_A9 | 3917.108 | 154.2169
B6 | DDR4_A3/DDR3_A15/LP4_A5_B | 4186.702 | 164.8308
A9 | DDR4_A4/DDR3_A6/LP4_CLKP_A/LP3_A6 | 4669.789 | 183.85
A7 | DDR4_A5/DDR3_A12/LP4_ODT0_B | 4557.432 | 179.4265
C8 | DDR4_A6/DDR3_BA2/LP4_A0_A | 3798.572 | 149.5501
B8 | DDR4_A7/DDR3_A4/LP4_ODT0_A/LP3_A4 | 4025.268 | 158.4751
A8 | DDR4_A8/DDR3_A1/LP4_CKE0_A/LP3_A1 | 4416.759 | 173.8881
B9 | DDR4_A9/DDR3_A5/LP4_A5_A/LP3_A5 | 4265.715 | 167.9415
A10 | DDR4_A10/DDR3_A8/LP4_CLKN_A/LP3_A8 | 4640.851 | 182.7107
C11 | DDR4_A11/DDR3_A7/LP4_A2_A/LP3_A7 | 3610.442 | 142.1434
D7 | DDR4_A12/DDR3_RASN/LP4_A1_A | 3273.883 | 128.893
A12 | DDR4_A13/DDR3_A13/LP4_A3_A | 5161.897 | 203.2243
A11 | DDR4_A14_WEN/DDR3_A14/LP4_CSN1_B | 4842.492 | 190.6493
B5 | DDR4_A15_CASN/DDR3_A10/LP4_A0_B | 4524.735 | 178.1392
B10 | DDR4_A16_RASN/DDR3_A11/LP4_CSN0_B | 4062.694 | 159.9486
A4 | DDR4_ACTN/DDR3_CKE/LP4_A3_B/LP3_CKE | 5590.946 | 220.116
E7 | DDR4_BA0/DDR3_CSN1/LP4_CSN0_A/LP3_CSN1 | 2635.683 | 103.767
A6 | DDR4_BA1/DDR3_WEN/LP4_CKE1_B | 4722.196 | 185.9132
D6 | DDR4_BG0/DDR3_ODT1/LP4_CSN1_A/LP3_ODT1 | 3084.977 | 121.4558
D11 | DDR4_BG1/DDR3_A2/LP4_ODT1_A/LP3_A2 | 2422.885 | 95.3892
C6 | DDR4_CKE/DDR3_CASN/LP4_A1_B | 3482.569 | 137.109
D5 | DDR4_CLKN/DDR3_CLKN/LP4_CLKN_B/LP3_CLKN | 4042.177 | 159.1408
D4 | DDR4_CLKP/DDR3_CLKP/LP4_CLKP_B/LP3_CLKP | 4239.387 | 166.905
B4 | DDR4_CSN0/DDR3_ODT0/LP4_A2_B/LP3_ODT0 | 4409.29 | 173.5941
D8 | DDR4_CSN1/DDR3_BA0 | 3013.004 | 118.6222
N3 | DDR4_DM0_A/DDR3_DM0_A/LP4_DM1_A/LP3_DM0 | 5640.867 | 222.0814
M2 | DDR4_DM0_B/DDR3_DM0_B/LP4_DM0_A/LP3_DM2 | 4476.67 | 176.2469
E2 | DDR4_DM1_A/DDR3_DM1_A/LP4_DM0_B/LP3_DM1 | 5111.163 | 201.2269
B3 | DDR4_DM1_B/DDR3_DM1_B/LP4_DM1_B/LP3_DM3 | 5046.176 | 198.6683
K4 | DDR4_DQ0_A/DDR3_DQ0_A/LP4_DQ8_A/LP3_DQ2 | 2798.182 | 110.1646
K1 | DDR4_DQ0_B/DDR3_DQ0_B/LP4_DQ0_A/LP3_DQ19 | 5913.38 | 232.8102
J4 | DDR4_DQ1_A/DDR3_DQ1_A/LP4_DQ9_A/LP3_DQ6 | 2902.119 | 114.2567
K2 | DDR4_DQ1_B/DDR3_DQ1_B/LP4_DQ1_A/LP3_DQ18 | 5679.949 | 223.62
P4 | DDR4_DQ2_A/DDR3_DQ2_A/LP4_DQ10_A/LP3_DQ4 | 4666.502 | 183.7206
J1 | DDR4_DQ2_B/DDR3_DQ2_B/LP4_DQ2_A/LP3_DQ23 | 8099.803 | 318.8899
N4 | DDR4_DQ3_A/DDR3_DQ3_A/LP4_DQ11_A/LP3_DQ0 | 4016.475 | 158.1289
J2 | DDR4_DQ3_B/DDR3_DQ3_B/LP4_DQ3_A/LP3_DQ22 | 7663.911 | 301.7288
J3 | DDR4_DQ4_A/DDR3_DQ4_A/LP4_DQ12_A/LP3_DQ3 | 4042.088 | 159.1373
P2 | DDR4_DQ4_B/DDR3_DQ4_B/LP4_DQ4_A/LP3_DQ21 | 4816.475 | 189.625
K3 | DDR4_DQ5_A/DDR3_DQ5_A/LP4_DQ13_A/LP3_DQ7 | 6994.053 | 275.3564
L1 | DDR4_DQ5_B/DDR3_DQ5_B/LP4_DQ5_A/LP3_DQ16 | 7587.474 | 298.7194
M4 | DDR4_DQ6_A/DDR3_DQ6_A/LP4_DQ14_A/LP3_DQ5 | 5313.574 | 209.1958
M1 | DDR4_DQ6_B/DDR3_DQ6_B/LP4_DQ6_A/LP3_DQ17 | 5237.457 | 206.1991
P3 | DDR4_DQ7_A/DDR3_DQ7_A/LP4_DQ15_A/LP3_DQ1 | 5576.684 | 219.5545
P1 | DDR4_DQ7_B/DDR3_DQ7_B/LP4_DQ7_A/LP3_DQ20 | 5762.235 | 226.8596
D2 | DDR4_DQ8_A/DDR3_DQ8_A/LP4_DQ0_B/LP3_DQ10 | 5407.705 | 212.9018
A2 | DDR4_DQ8_B/DDR3_DQ8_B/LP4_DQ8_B/LP3_DQ30 | 6448.729 | 253.887
D1 | DDR4_DQ9_A/DDR3_DQ9_A/LP4_DQ1_B/LP3_DQ11 | 5752.93 | 226.4933
A3 | DDR4_DQ9_B/DDR3_DQ9_B/LP4_DQ9_B/LP3_DQ31 | 5458.508 | 214.9019
H2 | DDR4_DQ10_A/DDR3_DQ10_A/LP4_DQ2_B/LP3_DQ8 | 4157.739 | 163.6905
G4 | DDR4_DQ10_B/DDR3_DQ10_B/LP4_DQ10_B/LP3_DQ28 | 2692.84 | 106.0173
H1 | DDR4_DQ11_A/DDR3_DQ11_A/LP4_DQ3_B/LP3_DQ9 | 4790.053 | 188.5848
F4 | DDR4_DQ11_B/DDR3_DQ11_B/LP4_DQ11_B/LP3_DQ29 | 2881.062 | 113.4276
G1 | DDR4_DQ12_A/DDR3_DQ12_A/LP4_DQ4_B/LP3_DQ12 | 4727.348 | 186.1161
H3 | DDR4_DQ12_B/DDR3_DQ12_B/LP4_DQ12_B/LP3_DQ24 | 3850.383 | 151.5899
E1 | DDR4_DQ13_A/DDR3_DQ13_A/LP4_DQ5_B/LP3_DQ13 | 6151.426 | 242.1821
G3 | DDR4_DQ13_B/DDR3_DQ13_B/LP4_DQ13_B/LP3_DQ25 | 3518.75 | 138.5335
C1 | DDR4_DQ14_A/DDR3_DQ14_A/LP4_DQ6_B/LP3_DQ14 | 6563.383 | 258.4009
B1 | DDR4_DQ14_B/DDR3_DQ14_B/LP4_DQ14_B/LP3_DQ26 | 5956.539 | 234.5094
C2 | DDR4_DQ15_A/DDR3_DQ15_A/LP4_DQ7_B/LP3_DQ15 | 6894.126 | 271.4223
B2 | DDR4_DQ15_B/DDR3_DQ15_B/LP4_DQ15_B/LP3_DQ27 | 6114.272 | 240.7194
L3 | DDR4_DQS0N_A/DDR3_DQS0N_A/LP4_DQS1N_A/LP3_DQS0N | 3621.808 | 142.5909
N1 | DDR4_DQS0N_B/DDR3_DQS0N_B/LP4_DQS0N_A/LP3_DQS2N | 5247.561 | 206.5969
L4 | DDR4_DQS0P_A/DDR3_DQS0P_A/LP4_DQS1P_A/LP3_DQS0P | 3590.095 | 141.3423
N2 | DDR4_DQS0P_B/DDR3_DQS0P_B/LP4_DQS0P_A/LP3_DQS2P | 4947.672 | 194.7902
F1 | DDR4_DQS1N_A/DDR3_DQS1N_A/LP4_DQS0N_B/LP3_DQS1N | 5429.372 | 213.7548
E3 | DDR4_DQS1N_B/DDR3_DQS1N_B/LP4_DQS1N_B/LP3_DQS3N | 4252.631 | 167.4264
F2 | DDR4_DQS1P_A/DDR3_DQS1P_A/LP4_DQS0P_B/LP3_DQS1P | 5135.434 | 202.1824
D3 | DDR4_DQS1P_B/DDR3_DQS1P_B/LP4_DQS1P_B/LP3_DQS3P | 4150.719 | 163.4141
A5 | DDR4_ODT0/DDR3_CSN0/LP4_A4_B/LP3_CSN0 | 4926.073 | 193.9399
D10 | DDR4_ODT1/DDR3_A0/LP4_ODT1_B/LP3_A0 | 2937.11 | 115.6343
T1 | EMMC_CLK/FSPI1_CLK_M1/GPIO1_B3 | 6119.758 | 240.9354
T4 | EMMC_CMD/FSPI1_CSN0_M1/GPIO1_B1 | 3857.119 | 151.8551
W2 | EMMC_D0/FSPI1_D0_M1/PWM3_CH0_M0/GPIO1_A0 | 5829.532 | 229.5091
W1 | EMMC_D1/FSPI1_D1_M1/PWM3_CH1_M0/GPIO1_A1 | 6656.353 | 262.0611
V4 | EMMC_D2/FSPI1_D2_M1/PWM3_CH2_M0/GPIO1_A2 | 4861.551 | 191.3996
V3 | EMMC_D3/FSPI1_D3_M1/PWM3_CH3_M0/GPIO1_A3 | 4991.042 | 196.4977
V2 | EMMC_D4/PWM3_CH4_M0/GPIO1_A4 | 5475.186 | 215.5585
V1 | EMMC_D5/FSPI0_CSN1/PWM3_CH5_M0/GPIO1_A5 | 6278.576 | 247.188
U4 | EMMC_D6/PWM3_CH6_M0/GPIO1_A6 | 4444.143 | 174.9663
U3 | EMMC_D7/PWM3_CH7_M0/GPIO1_A7 | 4652.802 | 183.1812
V15 | MIPI_DPHY_CSI_RX0_CLK0N | 3023.572 | 119.0383
U15 | MIPI_DPHY_CSI_RX0_CLK0P | 3311.285 | 130.3656
U16 | MIPI_DPHY_CSI_RX0_D0N | 3546.979 | 139.6448
V16 | MIPI_DPHY_CSI_RX0_D0P | 3729.901 | 146.8465
W16 | MIPI_DPHY_CSI_RX0_D1N | 4533.913 | 178.5005
Y16 | MIPI_DPHY_CSI_RX0_D1P | 4831.228 | 190.2058
Y15 | MIPI_DPHY_CSI_RX0_D2N | 4990.165 | 196.4632
W15 | MIPI_DPHY_CSI_RX0_D2P | 4846.748 | 190.8169
AA16 | MIPI_DPHY_CSI_RX0_D3N | 5862.313 | 230.7997
AA15 | MIPI_DPHY_CSI_RX0_D3P | 6056.903 | 238.4607
W18 | MIPI_DPHY_CSI_RX1_CLK0N | 4351.179 | 171.3063
V18 | MIPI_DPHY_CSI_RX1_CLK0P | 4443.043 | 174.923
U5 | MIPI_DPHY_CSI_RX1_CLK1N | 16885.317 | 664.7763
U6 | MIPI_DPHY_CSI_RX1_CLK1P | 17032.071 | 670.554
Y20 | MIPI_DPHY_CSI_RX1_D0N | 6423.905 | 252.9096
AA20 | MIPI_DPHY_CSI_RX1_D0P | 6603.253 | 259.9706
Y19 | MIPI_DPHY_CSI_RX1_D1N | 5756.24 | 226.6236
AA19 | MIPI_DPHY_CSI_RX1_D1P | 6023.838 | 237.159
Y18 | MIPI_DPHY_CSI_RX1_D2N | 5982.167 | 235.5184
AA18 | MIPI_DPHY_CSI_RX1_D2P | 6078.07 | 239.2941
W17 | MIPI_DPHY_CSI_RX1_D3N | 4598.785 | 181.0545
Y17 | MIPI_DPHY_CSI_RX1_D3P | 4896.1 | 192.7598
C18 | MIPI_DPHY_DSI_TX_CLKN | 4637.229 | 182.5681
C19 | MIPI_DPHY_DSI_TX_CLKP | 4677.501 | 184.1536
B19 | MIPI_DPHY_DSI_TX_D0N | 6077.365 | 239.2663
A19 | MIPI_DPHY_DSI_TX_D0P | 6026.159 | 237.2504
B20 | MIPI_DPHY_DSI_TX_D1N | 6214.23 | 244.6547
A20 | MIPI_DPHY_DSI_TX_D1P | 6167.801 | 242.8268
C20 | MIPI_DPHY_DSI_TX_D2N | 5545.058 | 218.3094
B21 | MIPI_DPHY_DSI_TX_D2P | 5712.575 | 224.9045
D19 | MIPI_DPHY_DSI_TX_D3N | 4065.921 | 160.0756
D20 | MIPI_DPHY_DSI_TX_D3P | 4031.756 | 158.7306
AA13 | SDMMC0_CLK/UART3_RTSN_M0/UART4_RX_M3/GPIO2_A4 | 4978.5 | 196.0039
Y13 | SDMMC0_CMD/UART3_CTSN_M0/UART4_TX_M3/GPIO2_A5 | 4207.802 | 165.6615
Y14 | SDMMC0_D0/UART0_RX_M0/I2C0_SDA_M1/GPIO2_A0 | 4440.05 | 174.8051
W13 | SDMMC0_D1/UART0_TX_M0/I2C0_SCL_M1/GPIO2_A1 | 3831.449 | 150.8444
V13 | SDMMC0_D2/UART3_RX_M0/UART4_RTSN_M3/JTAG_TCK_M1/EMMC_TESTCLK_OUT/TEST_CLK1_OUT/GPIO2_A2 | 2998.369 | 118.046
U13 | SDMMC0_D3/UART3_TX_M0/UART4_CTSN_M3/JTAG_TMS_M1/EMMC_TESTDATA_OUT/GPIO2_A3 | 2242.778 | 88.2983
U7 | SDMMC0_DETN/PWM1_CH0_M0/GPIO0_A5 | 2986.657 | 117.5849
D16 | SDMMC1_CLK/GPIO3_A0 | 4789.468 | 188.5617
A16 | SDMMC1_CMD/GPIO3_A1 | 5827.216 | 229.418
B16 | SDMMC1_D0/I2C1_SCL_M1/GPIO3_A2 | 5262.231 | 207.1744
C16 | SDMMC1_D1/I2C1_SDA_M1/GPIO3_A3 | 4707.669 | 185.3413
D15 | SDMMC1_D2/GPIO3_A4 | 4079.534 | 160.6116
C15 | SDMMC1_D3/GPIO3_A5 | 4265.215 | 167.9219
Y2 | USB2_HOST_DM | 7234.751 | 284.8327
Y1 | USB2_HOST_DP | 7434.741 | 292.7063
W4 | USB2_OTG_DM | 5294.676 | 208.4518
W3 | USB2_OTG_DP | 5541.936 | 218.1865
M19 | VI_CIF_CLKIN_M0/ETH_CLK_25M_OUT_M0/PWM0_CH1_M2/UART3_CTSN_M2/GPIO6_C1 | 2762.65 | 108.7657
P19 | VI_CIF_CLKOUT_M0/ETH_TXCLK_M0/FEPHY_LEDLINK_M2/PWM0_CH2_M2/UART3_TX_M2/GPIO6_C2 | 3158.437 | 124.3479
R17 | VI_CIF_D0_M0/ETH_PPSTRIG_M0/CAN0_RXD_M1/SAI0_SCLK_M1/PWM1_CH0_M2/UART4_TX_M2/I2C3_SCL_M3/GPIO6_A0 | 3021.467 | 118.9554
T18 | VI_CIF_D1_M0/ETH_PTP_REFCLK_M0/CAN0_TXD_M1/SAI0_LRCK_M1/PWM1_CH1_M2/UART4_RX_M2/I2C3_SDA_M3/GPIO6_A1 | 4036.236 | 158.9069
P17 | VI_CIF_D2_M0/ETH_PPSCLK_M0/CAN1_RXD_M1/SAI0_SDO0_M1/PWM1_CH2_M2/UART5_TX_M2/I2C4_SCL_M1/GPIO6_A2 | 2339.264 | 92.097
R18 | VI_CIF_D3_M0/ETH_RXD2_M0/CAN1_TXD_M1/SAI0_SDI0_M1/PWM1_CH3_M2/UART5_RX_M2/I2C4_SDA_M1/GPIO6_A3 | 3424.281 | 134.8142
T19 | VI_CIF_D4_M0/ETH_RXD3_M0/SAI0_MCLK_M1/PWM2_CH0_M2/UART5_RTSN_M2/I2C5_SCL_M3/GPIO6_A4 | 4092.646 | 161.1278
T20 | VI_CIF_D5_M0/ETH_TXD2_M0/PWM2_CH1_M2/UART5_CTSN_M2/I2C5_SDA_M3/GPIO6_A5 | 4404.858 | 173.4196
N17 | VI_CIF_D6_M0/ETH_TXD3_M0/PWM2_CH2_M2/UART4_RTSN_M2/GPIO6_A6 | 2223.263 | 87.53
R19 | VI_CIF_D7_M0/ETH_TXD0_M0/PWM2_CH3_M2/SAI0_SDI3_M1/SAI0_SDO1_M1/UART4_CTSN_M2/GPIO6_A7 | 4012.622 | 157.9772
T21 | VI_CIF_D8_M0/ETH_TXD1_M0/SPI1_CSN1_M0/SAI0_SDI2_M1/SAI0_SDO2_M1/UART6_TX_M1/GPIO6_B0 | 5107.505 | 201.0829
N18 | VI_CIF_D9_M0/ETH_TXCTL_M0/SPI1_CSN0_M0/SAI0_SDI1_M1/SAI0_SDO3_M1/UART6_RX_M1/GPIO6_B1 | 2388.31 | 94.028
R20 | VI_CIF_D10_M0/ETH_RXD0_M0/SPI1_MOSI_M0/PDM_SDI2_M1/UART6_RTSN_M1/GPIO6_B2 | 4393.786 | 172.9837
R21 | VI_CIF_D11_M0/ETH_RXD1_M0/SPI1_MISO_M0/PDM_SDI3_M1/UART6_CTSN_M1/GPIO6_B3 | 4727.758 | 186.1322
N19 | VI_CIF_D12_M0/ETH_MCLK_M0/SPI1_CLK_M0/PDM_CLK0_M1/UART7_TX_M1/GPIO6_B4 | 3029.269 | 119.2626
M17 | VI_CIF_D13_M0/ETH_RXCTL_M0/PDM_SDI0_M1/UART7_RX_M1/GPIO6_B5 | 2035.458 | 80.1361
M18 | VI_CIF_D14_M0/PDM_SDI1_M1/UART7_RTSN_M1/GPIO6_B6 | 2259.856 | 88.9707
N20 | VI_CIF_D15_M0/ETH_MDIO_M0/ETH_TESTRXD_OUT_M1/PDM_CLK1_M1/UART7_CTSN_M1/GPIO6_B7 | 3643.203 | 143.4332
P20 | VI_CIF_HSYNC_M0/ETH_RXCLK_M0/FEPHY_LEDSPD_M2/PWM0_CH3_M2/UART3_RX_M2/I2C2_SDA_M2/GPIO6_C3 | 5816.848 | 229.0098
N21 | VI_CIF_VSYNC_M0/ETH_MDC_M0/ETH_TESTRXCLK_OUT_M1/PWM0_CH0_M2/UART3_RTSN_M2/I2C2_SCL_M2/GPIO6_C0 | 4248.308 | 167.2562
D21 | VO_LCDC_CLK/SPI1_MISO_M2/DSMC_INT2/PWM1_CH0_M1/UART3_CTSN_M1/GPIO5_D3 | 4658.995 | 183.425
J18 | VO_LCDC_D0/ETH_TXD3_M1/VI_CIF_D0_M1/DSMC_CSN1/IR_FPA_SDA0/PWM2_CH4_M0/UART4_RTSN_M1/GPIO5_A0 | 2052.36 | 80.8016
L17 | VO_LCDC_D1/I2C5_SCL_M2/VI_CIF_D1_M1/DSMC_DQS1/SAI2_SDI2_M1/IR_FPA_SDA1/PWM2_CH5_M0/UART4_CTSN_M1/GPIO5_A1 | 1590.14 | 62.6039
M21 | VO_LCDC_D2/ETH_PPSCLK_M1/VI_CIF_D2_M1/DSMC_D15/SAI2_SDI1_M1/PWM0_CH5_M2/UART4_TX_M1/GPIO5_A2 | 4167.827 | 164.0877
M20 | VO_LCDC_D3/SPI0_CSN0_M2/DSMC_D14/SAI2_MCLK_M1/PWM0_CH4_M2/UART4_RX_M1/GPIO5_A3 | 3597.369 | 141.6287
L19 | VO_LCDC_D4/SPI0_MOSI_M2/DSMC_D13/SAI2_SDO_M1/PWM0_CH3_M1/UART5_TX_M1/GPIO5_A4 | 2644.701 | 104.1221
L20 | VO_LCDC_D5/SPI0_MISO_M2/DSMC_D12/SAI2_SCLK_M1/PWM0_CH2_M1/UART5_RX_M1/GPIO5_A5 | 3431.228 | 135.0877
K16 | VO_LCDC_D6/SPI0_CLK_M2/DSMC_D11/SAI2_SDI0_M1/PWM0_CH1_M1/UART5_RTSN_M1/GPIO5_A6 | 1153.598 | 45.4172
K17 | VO_LCDC_D7/SPI0_CSN1_M2/VI_CIF_D3_M1/DSMC_D10/SAI2_LRCK_M1/I2C5_SDA_M2/PWM0_CH0_M1/UART5_CTSN_M1/GPIO5_A7 | 1133.24 | 44.6157
K18 | VO_LCDC_D8/ETH_RXCTL_M1/VI_CIF_D4_M1/DSMC_D9/IR_FPA_SDA2/UART6_TX_M0/GPIO5_B0 | 1715.243 | 67.5293
K19 | VO_LCDC_D9/ETH_RXD0_M1/VI_CIF_D5_M1/DSMC_D8/IR_FPA_SDA3/UART6_RX_M0/GPIO5_B1 | 2476.206 | 97.4884
K20 | VO_LCDC_D10/ETH_RXD1_M1/VI_CIF_D6_M1/DSMC_RESETN/DSMC_INT1/PWM2_CH0_M1/UART6_RTSN_M0/GPIO5_B2 | 3107.63 | 122.3476
K21 | VO_LCDC_D11/ETH_MCLK_M1/VI_CIF_D7_M1/DSMC_RDYN/PWM2_CH1_M1/UART6_CTSN_M0/GPIO5_B3 | 3963.446 | 156.0412
J19 | VO_LCDC_D12/VI_CIF_D8_M1/DSMC_CSN0/UART7_TX_M0/GPIO5_B4 | 2572.584 | 101.2828
J21 | VO_LCDC_D13/ETH_MDIO_M1/VI_CIF_D9_M1/DSMC_DQS0/ETH_TESTRXD_OUT_M0/UART7_RX_M0/GPIO5_B5 | 3928.422 | 154.6623
J20 | VO_LCDC_D14/ETH_MDC_M1/VI_CIF_D10_M1/DSMC_CLKN/DSMC_INT0/ETH_TESTRXCLK_OUT_M0/PWM2_CH2_M1/UART7_RTSN_M0/GPIO5_B6 | 3229.64 | 127.1512
H20 | VO_LCDC_D15/ETH_TXD0_M1/VI_CIF_D11_M1/DSMC_CLKP/PWM2_CH3_M1/UART7_CTSN_M0/GPIO5_B7 | 3297.496 | 129.8227
H19 | VO_LCDC_D16/ETH_TXD1_M1/VI_CIF_D12_M1/DSMC_D7/IR_FPA_SDA4/PWM3_CH0_M1/GPIO5_C0 | 2802.644 | 110.3403
G21 | VO_LCDC_D17/ETH_CLK_25M_OUT_M1/VI_CIF_D13_M1/DSMC_D6/IR_FPA_SDA5/PWM3_CH1_M1/GPIO5_C1 | 4169.2 | 164.1417
G20 | VO_LCDC_D18/ETH_TXCTL_M1/VI_CIF_D14_M1/DSMC_D5/IR_FPA_SDA6/PWM3_CH2_M1/GPIO5_C2 | 3611.845 | 142.1986
G19 | VO_LCDC_D19/ETH_RXD2_M1/VI_CIF_D15_M1/DSMC_D4/SAI1_MCLK_M2/PWM3_CH3_M1/GPIO5_C3 | 3006.877 | 118.381
H18 | VO_LCDC_D20/ETH_RXD3_M1/VI_CIF_VSYNC_M1/DSMC_D3/SAI1_SDO_M2/PWM3_CH4_M1/GPIO5_C4 | 2123.45 | 83.6004
F21 | VO_LCDC_D21/ETH_TXD2_M1/VI_CIF_CLKOUT_M1/DSMC_D2/SAI1_SCLK_M2/PWM3_CH5_M1/GPIO5_C5 | 4343.37 | 170.9988
F20 | VO_LCDC_D22/ETH_TXCLK_M1/VI_CIF_CLKIN_M1/DSMC_D1/SAI1_LRCK_M2/PWM3_CH6_M1/GPIO5_C6 | 3780.945 | 148.8561
F19 | VO_LCDC_D23/ETH_RXCLK_M1/VI_CIF_HSYNC_M1/DSMC_D0/SAI1_SDI_M2/PWM3_CH7_M1/GPIO5_C7 | 3405.836 | 134.088
J17 | VO_LCDC_DEN/SPI1_CSN0_M2/ETH_PTP_REFCLK_M1/DSMC_CSN3/I2C3_SCL_M2/PWM0_CH6_M2/GPIO5_D0 | 2389.907 | 94.0908
H17 | VO_LCDC_HSYNC/SPI1_CLK_M2/ETH_PPSTRIG_M1/DSMC_CSN2/I2C3_SDA_M2/PWM1_CH2_M1/GPIO5_D1 | 1178.108 | 46.3822
C21 | VO_LCDC_VSYNC/SPI1_MOSI_M2/DSMC_INT3/PWM1_CH1_M1/UART3_RTSN_M1/GPIO5_D2 | 5523.937 | 217.4778