## 00.CoverPage
RV1126B Methods for
Processing Unused Pins
Revision: V1.0
Date: 2025/06/06
Status: Official release
Rockchip Confidential

## 01.Revision History
Revision History
Revision | Description | Editor | Revision Date
V1.0 | Release | LinXu | 2025.06.06

## 02.RV1126B
RV1126B Methods for Processing Unused Pins
Pin Number | Pin Name | State description | Remarks
Part H | OSC/RTC Domain
AL14 | OSC_XOUT | Tie to OSC_XOUT
AL15 | OSC_XIN | Tie to OSC_XIN
2K4 | PLL_AVDD_0V9 | Tie to 0V9
2J4 | PLL_AVDD_1V8 | Tie to 1V8
AM8 | OSC_RTC_XIN | AOV must tie to OSC_RTC_XIN If not used, leave floating
AM7 | OSC_RTC_XOUT | AOV must tie to OSC_RTC_XOUT If not used, leave floating
2M3 | RTC_AVDD | AOV must tie to 3V3 If not used, leave floating
2C13 | OTP_VCC_1V8 | Tie to 1V8
2H12 | TSADC_AVDD_1V8/SARADC1&2_AVDD_1V8 | Tie to 1V8
Part H | PMUIO0 Domain
AL13 | NPOR_DET | System reset input. Connect to the reset circuit of the system
AM13 | REF_CLK0_OUT/TEST_CLK0_OUT/GPIO0_A0 | If not used, leave floating
AL11 | FSPI1_D3_M0/PWM1_CH1_M0/TSADC_SHUT/TSADC_SHUTORG/GPIO0_A1 | If not used, leave floating
AL12 | RTC_32K_OUT/CLK_32K/GPIO0_A2 | If not used, leave floating
AM11 | PWR_CTRL0/GPIO0_A3 | AOV must control SOC_PWREN If not used, leave floating
1AB6 | PWR_CTRL1/GPIO0_A4 | If not used, leave floating
AL10 | SDMMC0_DETN/PWM1_CH0_M0/GPIO0_A5 | If not used, leave floating
1AA6 | FSPI1_D2_M0/SPI0_CSN1_M0/GPIO0_A6 | If not used, leave floating
1AC4 | FSPI1_CSN0_M0/SPI0_CSN0_M0/GPIO0_A7 | If not used, leave floating
1AB4 | FSPI1_D0_M0/SPI0_MOSI_M0/GPIO0_B0 | If not used, leave floating
1AA4 | FSPI1_D1_M0/SPI0_MISO_M0/GPIO0_B1 | If not used, leave floating
1AC2 | FSPI1_CLK_M0/SPI0_CLK_M0/GPIO0_B2 | If not used, leave floating
AM10 | UART0_TX_M2/PWM1_CH2_M0/I2C1_SCL_M0/JTAG_TCK_M0/GPIO0_B3 | Used for UART debug If not used, leave floating
AL9 | UART0_RX_M2/PWM1_CH3_M0/I2C1_SDA_M0/JTAG_TMS_M0/GPIO0_B4 | Used for UART debug If not used, leave floating
2K5 | PMUIO_VDD0V9/OSC_VDD_0V9 | External 0.1uF decoupling capacitor
2L5 | PMUIO0_LDO3V3 | Tie to 3V3
2L4 | PMUIO0_VCC3V3 | Tie to 3V3
Part H | PMUIO1 Domain
1AC12 | I2C3_SCL_M0/PWM0_CH7_M0/GPIO0_C0 | If not used, leave floating
1AC10 | I2C3_SDA_M0/PWM0_CH6_M0/PWR_CTRL2/GPIO0_C1 | If not used, leave floating
1AA12 | SPI2AHB_CSN0/I2C0_SCL_M0/GPIO0_C2 | If not used, leave floating
1AB12 | SPI2AHB_CLK/I2C0_SDA_M0/GPIO0_C3 | If not used, leave floating
1AC8 | SPI2AHB_D3/PWM0_CH0_M0/UART1_TX_M0/I2C5_SCL_M0/GPIO0_C4 | If not used, leave floating
1AA10 | SPI2AHB_D2/PWM0_CH1_M0/UART1_RX_M0/I2C5_SDA_M0/GPIO0_C5 | If not used, leave floating
1AB10 | SPI2AHB_D1/PWM0_CH2_M0/UART1_RTSN_M0/GPIO0_C6 | If not used, leave floating
1AB8 | SPI2AHB_D0/PWM0_CH3_M0/UART1_CTSN_M0/GPIO0_C7 | If not used, leave floating
1AA8 | I2C2_SCL_M0/PWM0_CH4_M0/GPIO0_D0 | If not used, leave floating
1AC6 | I2C2_SDA_M0/PWM0_CH5_M0/GPIO0_D1 | If not used, leave floating
2M5 | PMUIO1_VCC | If not used, leave floating
Part I | VCCIO1 Domain
AL1 | EMMC_D0/FSPI1_D0_M1/PWM3_CH0_M0/GPIO1_A0 | If not used, leave floating | The EMMC function and the FSPI function must be used either
1V3 | EMMC_D1/FSPI1_D1_M1/PWM3_CH1_M0/GPIO1_A1 | If not used, leave floating
1V2 | EMMC_D2/FSPI1_D2_M1/PWM3_CH2_M0/GPIO1_A2 | If not used, leave floating
AK2 | EMMC_D3/FSPI1_D3_M1/PWM3_CH3_M0/GPIO1_A3 | If not used, leave floating
AK1 | EMMC_D4/PWM3_CH4_M0/GPIO1_A4 | If not used, leave floating
AJ2 | EMMC_D5/FSPI0_CSN1/PWM3_CH5_M0/GPIO1_A5 | If not used, leave floating
AH2 | EMMC_D6/PWM3_CH6_M0/GPIO1_A6 | If not used, leave floating
AH1 | EMMC_D7/PWM3_CH7_M0/GPIO1_A7 | If not used, leave floating
1V1 | FSPI0_CSN0/SAI1_MCLK_M0/GPIO1_B0 | If not used, leave floating
AG1 | EMMC_CMD/FSPI1_CSN0_M1/GPIO1_B1 | If not used, leave floating
1T3 | FSPI0_D2/SAI1_SDO_M0/GPIO1_B2 | If not used, leave floating
AF2 | EMMC_CLK/FSPI1_CLK_M1/GPIO1_B3 | If not used, leave floating
1T2 | FSPI0_D0/SAI1_LRCK_M0/GPIO1_B4 | If not used, leave floating
1P3 | FSPI0_D1/SAI1_SCLK_M0/GPIO1_B5 | If not used, leave floating
1T1 | FSPI0_D3/SAI1_SDI_M0/GPIO1_B6 | If not used, leave floating
AG2 | FSPI0_CLK/GPIO1_B7 | If not used, leave floating
2J2 | VCCIO1_VCC | Tie to 1V8 or 3V3
Part J | VCCIO2 Domain
1AB20 | SDMMC0_D0/UART0_RX_M0/I2C0_SDA_M1/GPIO2_A0 | If not used, leave floating
1AA20 | SDMMC0_D1/UART0_TX_M0/I2C0_SCL_M1/GPIO2_A1 | If not used, leave floating
1AB18 | SDMMC0_D2/UART3_RX_M0/UART4_RTSN_M3/JTAG_TCK_M1/TEST_CLK1_OUT/GPIO2_A2 | If not used, leave floating
1AA18 | SDMMC0_D3/UART3_TX_M0/UART4_CTSN_M3/JTAG_TMS_M1/GPIO2_A3 | If not used, leave floating
1AC20 | SDMMC0_CLK/UART3_RTSN_M0/UART4_RX_M3/GPIO2_A4 | If not used, leave floating
1AC18 | SDMMC0_CMD/UART3_CTSN_M0/UART4_TX_M3/GPIO2_A5 | If not used, leave floating
2L10 | VCCIO2_VCC | If not used, leave floating
Part J | VCCIO3 Domain
B22 | SDMMC1_CLK/GPIO3_A0 | If not used, leave floating
B21 | SDMMC1_CMD/GPIO3_A1 | If not used, leave floating
A22 | SDMMC1_D0/I2C1_SCL_M1/GPIO3_A2 | If not used, leave floating
A23 | SDMMC1_D1/I2C1_SDA_M1/GPIO3_A3 | If not used, leave floating
A20 | SDMMC1_D2/GPIO3_A4 | If not used, leave floating
B20 | SDMMC1_D3/GPIO3_A5 | If not used, leave floating
B19 | UART2_RTSN_M0/GPIO3_A6 | If not used, leave floating
B18 | UART2_CTSN_M0/GPIO3_A7 | If not used, leave floating
B17 | UART2_RX_M0/GPIO3_B0 | If not used, leave floating
A17 | SAI2_SDI2_M0/UART2_TX_M0/GPIO3_B1 | If not used, leave floating
1B16 | SPI1_MOSI_M1/SAI2_SDO_M0/PWM2_CH0_M0/FLASH_TRIG_OUT/GPIO3_B2 | If not used, leave floating
1B14 | SPI1_MISO_M1/SAI2_SDI0_M0/PWM2_CH1_M0/PRELIGHT_TRIG_OUT/GPIO3_B3 | If not used, leave floating
1A14 | SPI1_CLK_M1/SAI2_SCLK_M0/PWM2_CH2_M0/UART1_RTSN_M1/I2C4_SCL_M0/FEPHY_LEDLINK_M0/GPIO3_B4 | If not used, leave floating
1A16 | SPI1_CSN0_M1/SAI2_LRCK_M0/PWM2_CH3_M0/UART1_CTSN_M1/I2C4_SDA_M0/FEPHY_LEDSPD_M0/GPIO3_B5 | If not used, leave floating
B16 | SPI1_CSN1_M1/SAI2_MCLK_M0/SDMMC1_DETN/UART1_TX_M1/I2C5_SCL_M1/GPIO3_B6 | If not used, leave floating
A16 | SAI2_SDI1_M0/UART1_RX_M1/I2C5_SDA_M1/GPIO3_B7 | If not used, leave floating
2B8 | VCCIO3_VCC | If not used, leave floating
Part K | VCCIO4 Domain
AG31 | CAM_CLK3_OUT/UART4_RTSN_M0/I2C1_SDA_M2/GPIO4_A0 | If not used, leave floating
AG32 | CAM_CLK2_OUT/UART4_CTSN_M0/I2C1_SCL_M2/GPIO4_A1 | If not used, leave floating
1Y23 | PWM0_CH4_M1/UART4_RX_M0/GPIO4_A2 | If not used, leave floating
1V21 | SPI0_CSN1_M1/SAI1_MCLK_M1/PWM0_CH5_M1/UART4_TX_M0/GPIO4_A3 | If not used, leave floating
1V22 | SPI0_MOSI_M1/SAI1_SCLK_M1/I2C3_SCL_M1/GPIO4_A4 | If not used, leave floating
AF32 | SPI0_MISO_M1/SAI1_LRCK_M1/I2C3_SDA_M1/GPIO4_A5 | If not used, leave floating
1T21 | SPI0_CSN0_M1/SAI1_SDI_M1/PWM0_CH6_M1/UART5_TX_M0/I2C4_SDA_M2/GPIO4_A6 | If not used, leave floating
1T22 | SPI0_CLK_M1/SAI1_SDO_M1/PWM0_CH7_M1/UART5_RX_M0/I2C4_SCL_M2/GPIO4_A7 | If not used, leave floating
AF31 | CAM_CLK1_OUT/UART5_RTSN_M0/GPIO4_B0 | If not used, leave floating
AE31 | CAM_CLK0_OUT/UART5_CTSN_M0/GPIO4_B1 | If not used, leave floating
2J12 | VCCIO4_VCC | If not used, leave floating
Part L | VCCIO5 Domain
R31 | VO_LCDC_D0/ETH_TXD3_M1/VI_CIF_D0_M1/DSMC_CSN1/IR_FPA_SDA0/PWM2_CH4_M0/UART4_RTSN_M1/GPIO5_A0 | If not used, leave floating
R32 | VO_LCDC_D1/I2C5_SCL_M2/VI_CIF_D1_M1/DSMC_DQS1/SAI2_SDI2_M1/IR_FPA_SDA1/PWM2_CH5_M0/UART4_CTSN_M1/GPIO5_A1 | If not used, leave floating
P32 | VO_LCDC_D2/ETH_PPSCLK_M1/VI_CIF_D2_M1/DSMC_D15/SAI2_SDI1_M1/PWM0_CH5_M2/UART4_TX_M1/GPIO5_A2 | If not used, leave floating
P31 | VO_LCDC_D3/SPI0_CSN0_M2/DSMC_D14/SAI2_MCLK_M1/PWM0_CH4_M2/UART4_RX_M1/GPIO5_A3 | If not used, leave floating
N31 | VO_LCDC_D4/SPI0_MOSI_M2/DSMC_D13/SAI2_SDO_M1/PWM0_CH3_M1/UART5_TX_M1/GPIO5_A4 | If not used, leave floating
M32 | VO_LCDC_D5/SPI0_MISO_M2/DSMC_D12/SAI2_SCLK_M1/PWM0_CH2_M1/UART5_RX_M1/GPIO5_A5 | If not used, leave floating
L32 | VO_LCDC_D6/SPI0_CLK_M2/DSMC_D11/SAI2_SDI0_M1/PWM0_CH1_M1/UART5_RTSN_M1/GPIO5_A6 | If not used, leave floating
L31 | VO_LCDC_D7/SPI0_CSN1_M2/VI_CIF_D3_M1/DSMC_D10/SAI2_LRCK_M1/I2C5_SDA_M2/PWM0_CH0_M1/UART5_CTSN_M1/GPIO5_A7 | If not used, leave floating
K31 | VO_LCDC_D8/ETH_RXCTL_M1/VI_CIF_D4_M1/DSMC_D9/IR_FPA_SDA2/UART6_TX_M0/GPIO5_B0 | If not used, leave floating
1K23 | VO_LCDC_D9/ETH_RXD0_M1/VI_CIF_D5_M1/DSMC_D8/IR_FPA_SDA3/UART6_RX_M0/GPIO5_B1 | If not used, leave floating
1H23 | VO_LCDC_D10/ETH_RXD1_M1/VI_CIF_D6_M1/DSMC_RESETN/DSMC_INT1/PWM2_CH0_M1/UART6_RTSN_M0/GPIO5_B2 | If not used, leave floating
2E13 | VO_LCDC_D11/ETH_MCLK_M1/VI_CIF_D7_M1/DSMC_RDYN/PWM2_CH1_M1/UART6_CTSN_M0/GPIO5_B3 | If not used, leave floating
1H22 | VO_LCDC_D12/VI_CIF_D8_M1/DSMC_CSN0/UART7_TX_M0/GPIO5_B4 | If not used, leave floating
1H21 | VO_LCDC_D13/ETH_MDIO_M1/VI_CIF_D9_M1/DSMC_DQS0/UART7_RX_M0/GPIO5_B5 | If not used, leave floating
J31 | VO_LCDC_D14/ETH_MDC_M1/VI_CIF_D10_M1/DSMC_CLKN/DSMC_INT0/PWM2_CH2_M1/UART7_RTSN_M0/GPIO5_B6 | If not used, leave floating
H32 | VO_LCDC_D15/ETH_TXD0_M1/VI_CIF_D11_M1/DSMC_CLKP/PWM2_CH3_M1/UART7_CTSN_M0/GPIO5_B7 | If not used, leave floating
J32 | VO_LCDC_D16/ETH_TXD1_M1/VI_CIF_D12_M1/DSMC_D7/IR_FPA_SDA4/PWM3_CH0_M1/GPIO5_C0 | If not used, leave floating
1F22 | VO_LCDC_D17/ETH_CLK_25M_OUT_M1/VI_CIF_D13_M1/DSMC_D6/IR_FPA_SDA5/PWM3_CH1_M1/GPIO5_C1 | If not used, leave floating
1F23 | VO_LCDC_D18/ETH_TXCTL_M1/VI_CIF_D14_M1/DSMC_D5/IR_FPA_SDA6/PWM3_CH2_M1/GPIO5_C2 | If not used, leave floating
G31 | VO_LCDC_D19/ETH_RXD2_M1/VI_CIF_D15_M1/DSMC_D4/SAI1_MCLK_M2/PWM3_CH3_M1/GPIO5_C3 | If not used, leave floating
F31 | VO_LCDC_D20/ETH_RXD3_M1/VI_CIF_VSYNC_M1/DSMC_D3/SAI1_SDO_M2/PWM3_CH4_M1/GPIO5_C4 | If not used, leave floating
1D23 | VO_LCDC_D21/ETH_TXD2_M1/VI_CIF_CLKOUT_M1/DSMC_D2/SAI1_SCLK_M2/PWM3_CH5_M1/GPIO5_C5 | If not used, leave floating
1D22 | VO_LCDC_D22/ETH_TXCLK_M1/VI_CIF_CLKIN_M1/DSMC_D1/SAI1_LRCK_M2/PWM3_CH6_M1/GPIO5_C6 | If not used, leave floating
1D21 | VO_LCDC_D23/ETH_RXCLK_M1/VI_CIF_HSYNC_M1/DSMC_D0/SAI1_SDI_M2/PWM3_CH7_M1/GPIO5_C7 | If not used, leave floating
F32 | VO_LCDC_DEN/SPI1_CSN0_M2/ETH_PTP_REFCLK_M1/DSMC_CSN3/I2C3_SCL_M2/PWM0_CH6_M2/GPIO5_D0 | If not used, leave floating
E31 | VO_LCDC_HSYNC/SPI1_CLK_M2/ETH_PPSTRIG_M1/DSMC_CSN2/I2C3_SDA_M2/PWM1_CH2_M1/GPIO5_D1 | If not used, leave floating
E32 | VO_LCDC_VSYNC/SPI1_MOSI_M2/DSMC_INT3/PWM1_CH1_M1/UART3_RTSN_M1/GPIO5_D2 | If not used, leave floating
D31 | VO_LCDC_CLK/SPI1_MISO_M2/DSMC_INT2/PWM1_CH0_M1/UART3_CTSN_M1/GPIO5_D3 | If not used, leave floating
2D13 | FEPHY_LEDLINK_M1/SPI1_CSN1_M2/CAN0_RXD_M0/IR_FPA_FSYNC/I2C2_SCL_M1/PWM0_CH7_M2/UART3_TX_M1/GPIO5_D4 | If not used, leave floating
1C22 | FEPHY_LEDSPD_M1/CAN0_TXD_M0/IR_FPA_MCLK/I2C2_SDA_M1/PWM1_CH3_M1/UART3_RX_M1/GPIO5_D5 | If not used, leave floating
1A22 | UART0_TX_M1/JTAG_TCK_M2/CAN1_RXD_M0/PWM2_CH6_M0/GPIO5_D6 | If not used, leave floating
1B22 | UART0_RX_M1/JTAG_TMS_M2/CAN1_TXD_M0/PWM2_CH7_M0/GPIO5_D7 | If not used, leave floating
2E12 | VCCIO5_VCC_0 | If not used, leave floating
2F12 | VCCIO5_VCC_1 | If not used, leave floating
Part M | VCCIO6 Domain
1T23 | SARADC1_IN0/VI_CIF_D0_M0/ETH_PPSTRIG_M0/CAN0_RXD_M1/SAI0_SCLK_M1/PWM1_CH0_M2/UART4_TX_M2/I2C3_SCL_M3/GPIO6_A0 | If not used, leave floating
AD32 | SARADC1_IN1/VI_CIF_D1_M0/ETH_PTP_REFCLK_M0/CAN0_TXD_M1/SAI0_LRCK_M1/PWM1_CH1_M2/UART4_RX_M2/I2C3_SDA_M3/GPIO6_A1 | If not used, leave floating
AC32 | SARADC1_IN2/VI_CIF_D2_M0/ETH_PPSCLK_M0/CAN1_RXD_M1/SAI0_SDO0_M1/PWM1_CH2_M2/UART5_TX_M2/I2C4_SCL_M1/GPIO6_A2 | If not used, leave floating
AC31 | SARADC1_IN3/VI_CIF_D3_M0/ETH_RXD2_M0/CAN1_TXD_M1/SAI0_SDI0_M1/PWM1_CH3_M2/UART5_RX_M2/I2C4_SDA_M1/GPIO6_A3 | If not used, leave floating
AB31 | SARADC1_IN4/VI_CIF_D4_M0/ETH_RXD3_M0/SAI0_MCLK_M1/PWM2_CH0_M2/UART5_RTSN_M2/I2C5_SCL_M3/GPIO6_A4 | If not used, leave floating
AA31 | SARADC1_IN5/VI_CIF_D5_M0/ETH_TXD2_M0/PWM2_CH1_M2/UART5_CTSN_M2/I2C5_SDA_M3/GPIO6_A5 | If not used, leave floating
AA32 | SARADC1_IN6/VI_CIF_D6_M0/ETH_TXD3_M0/PWM2_CH2_M2/UART4_RTSN_M2/GPIO6_A6 | If not used, leave floating
Y32 | SARADC1_IN7/VI_CIF_D7_M0/ETH_TXD0_M0/PWM2_CH3_M2/SAI0_SDI3_M1/SAI0_SDO1_M1/UART4_CTSN_M2/GPIO6_A7 | If not used, leave floating
W31 | SARADC2_IN0/VI_CIF_D8_M0/ETH_TXD1_M0/SPI1_CSN1_M0/SAI0_SDI2_M1/SAI0_SDO2_M1/UART6_TX_M1/GPIO6_B0 | If not used, leave floating
1P21 | VI_CIF_D9_M0/ETH_TXCTL_M0/SPI1_CSN0_M0/SAI0_SDI1_M1/SAI0_SDO3_M1/UART6_RX_M1/GPIO6_B1 | If not used, leave floating
1P22 | VI_CIF_D10_M0/ETH_RXD0_M0/SPI1_MOSI_M0/PDM_SDI2_M1/UART6_RTSN_M1/GPIO6_B2 | If not used, leave floating
1P23 | VI_CIF_D11_M0/ETH_RXD1_M0/SPI1_MISO_M0/PDM_SDI3_M1/UART6_CTSN_M1/GPIO6_B3 | If not used, leave floating
1M21 | VI_CIF_D12_M0/ETH_MCLK_M0/SPI1_CLK_M0/PDM_CLK0_M1/UART7_TX_M1/GPIO6_B4 | If not used, leave floating
1M22 | SARADC2_IN1/VI_CIF_D13_M0/ETH_RXCTL_M0/PDM_SDI0_M1/UART7_RX_M1/GPIO6_B5 | If not used, leave floating
1M23 | SARADC2_IN2/VI_CIF_D14_M0/PDM_SDI1_M1/UART7_RTSN_M1/GPIO6_B6 | If not used, leave floating
1K21 | SARADC2_IN3/VI_CIF_D15_M0/ETH_MDIO_M0/PDM_CLK1_M1/UART7_CTSN_M1/GPIO6_B7 | If not used, leave floating
V32 | SARADC2_IN4/VI_CIF_VSYNC_M0/ETH_MDC_M0/PWM0_CH0_M2/UART3_RTSN_M2/I2C2_SCL_M2/GPIO6_C0 | If not used, leave floating
U32 | SARADC2_IN5/VI_CIF_CLKIN_M0/ETH_CLK_25M_OUT_M0/PWM0_CH1_M2/UART3_CTSN_M2/GPIO6_C1 | If not used, leave floating
U31 | SARADC2_IN6/VI_CIF_CLKOUT_M0/ETH_TXCLK_M0/FEPHY_LEDLINK_M2/PWM0_CH2_M2/UART3_TX_M2/GPIO6_C2 | If not used, leave floating
V31 | SARADC2_IN7/VI_CIF_HSYNC_M0/ETH_RXCLK_M0/FEPHY_LEDSPD_M2/PWM0_CH3_M2/UART3_RX_M2/I2C2_SDA_M2/GPIO6_C3 | If not used, leave floating
2G12 | VCCIO6_VCC | If not used, leave floating
Part N | VCCIO7 Domain
1Y21 | SAI0_SCLK_M0/PWM2_CH4_M1/GPIO7_A0 | If not used, leave floating
1AA22 | I2C4_SCL_M3/PDM_CLK1_M0/PWM2_CH5_M1/GPIO7_A1 | If not used, leave floating
1AA16 | SAI0_MCLK_M0/PWM2_CH6_M1/GPIO7_A2 | If not used, leave floating
1AB22 | SAI0_LRCK_M0/DSM_AUD_LN/PWM2_CH7_M1/GPIO7_A3 | If not used, leave floating
1AC16 | I2C4_SDA_M3/PDM_CLK0_M0/UART2_CTSN_M1/GPIO7_A4 | If not used, leave floating
1AC22 | SAI0_SDO0_M0/DSM_AUD_LP/GPIO7_A5 | If not used, leave floating
1AB16 | SAI0_SDI0_M0/PDM_SDI0_M0/GPIO7_A6 | If not used, leave floating
1AA14 | SAI0_SDI3_M0/SAI0_SDO1_M0/PDM_SDI3_M0/UART2_RTSN_M1/GPIO7_A7 | If not used, leave floating
1AB14 | SAI0_SDI2_M0/SAI0_SDO2_M0/PDM_SDI2_M0/DSM_AUD_RN/I2C1_SCL_M3/UART2_RX_M1/GPIO7_B0 | If not used, leave floating
1AC14 | SAI0_SDI1_M0/SAI0_SDO3_M0/PDM_SDI1_M0/DSM_AUD_RP/I2C1_SDA_M3/UART2_TX_M1/GPIO7_B1 | If not used, leave floating
2L9 | VCCIO7_VCC | If not used, leave floating
Part E | SARADC Domain
1B20 | SARADC0_IN0 | If not used, leave floating
1C18 | SARADC0_IN1 | If not used, leave floating
1A18 | SARADC0_IN2 | If not used, leave floating
1B18 | SARADC0_IN3 | If not used, leave floating
2B11 | SARADC0_IN4 | If not used, leave floating
1C16 | SARADC0_IN5 | If not used, leave floating
2A10 | SARADC0_IN6 | If not used, leave floating
1A20 | SARADC0_IN7_BOOT | Must connected to two resistor divide | Used to set the BOOT sequence of RV1126B storage. Please see the Hardware Design Guide for details.
2B9 | SARADC0_AVDD_1V8 | Tie to 1V8
Part G | MIPI_DPHY_DST_TX Domain
B28 | MIPI_DPHY_DSI_TX_D0P | If not used, leave floating
B27 | MIPI_DPHY_DSI_TX_D0N | If not used, leave floating
A29 | MIPI_DPHY_DSI_TX_D1P | If not used, leave floating
A28 | MIPI_DPHY_DSI_TX_D1N | If not used, leave floating
A31 | MIPI_DPHY_DSI_TX_D2P | If not used, leave floating
B31 | MIPI_DPHY_DSI_TX_D2N | If not used, leave floating
C32 | MIPI_DPHY_DSI_TX_D3P | If not used, leave floating
B32 | MIPI_DPHY_DSI_TX_D3N | If not used, leave floating
B30 | MIPI_DPHY_DSI_TX_CLKP | If not used, leave floating
B29 | MIPI_DPHY_DSI_TX_CLKN | If not used, leave floating
2B12 | MIPI_DSI_TX0_AVDD_0V9 | If not used, leave floating
2C12 | MIPI_DSI_TX0_AVDD_1V8 | If not used, leave floating
Part F | MIPI_DPHY_CST_RX0 Domain
AM25 | MIPI_DPHY_CSI_RX0_D0P | If not used, leave floating
AM26 | MIPI_DPHY_CSI_RX0_D0N | If not used, leave floating
AL24 | MIPI_DPHY_CSI_RX0_D1P | If not used, leave floating
AL25 | MIPI_DPHY_CSI_RX0_D1N | If not used, leave floating
AM19 | MIPI_DPHY_CSI_RX0_D2P | If not used, leave floating
AM20 | MIPI_DPHY_CSI_RX0_D2N | If not used, leave floating
AL20 | MIPI_DPHY_CSI_RX0_D3P | If not used, leave floating
AL21 | MIPI_DPHY_CSI_RX0_D3N | If not used, leave floating
AM23 | MIPI_DPHY_CSI_RX0_CLK0P | If not used, leave floating
AL23 | MIPI_DPHY_CSI_RX0_CLK0N | If not used, leave floating
AL22 | MIPI_DPHY_CSI_RX0_CLK1P | If not used, leave floating
AM22 | MIPI_DPHY_CSI_RX0_CLK1N | If not used, leave floating
2L12 | MIPI_DPHY_CSI_RX0_AVDD_0V9 | If not used, leave floating
2L11 | MIPI_DPHY_CSI_RX0_AVDD_1V8 | If not used, leave floating
Part F | MIPI_DPHY_CST_RX1 Domain
AJ32 | MIPI_DPHY_CSI_RX1_D0P | If not used, leave floating
AJ31 | MIPI_DPHY_CSI_RX1_D0N | If not used, leave floating
AL32 | MIPI_DPHY_CSI_RX1_D1P | If not used, leave floating
AK32 | MIPI_DPHY_CSI_RX1_D1N | If not used, leave floating
AL27 | MIPI_DPHY_CSI_RX1_D2P | If not used, leave floating
AL28 | MIPI_DPHY_CSI_RX1_D2N | If not used, leave floating
AM28 | MIPI_DPHY_CSI_RX1_D3P | If not used, leave floating
AM29 | MIPI_DPHY_CSI_RX1_D3N | If not used, leave floating
AL31 | MIPI_DPHY_CSI_RX1_CLK0P | If not used, leave floating
AM31 | MIPI_DPHY_CSI_RX1_CLK0N | If not used, leave floating
AL29 | MIPI_DPHY_CSI_RX1_CLK1P | If not used, leave floating
AL30 | MIPI_DPHY_CSI_RX1_CLK1N | If not used, leave floating
2K12 | MIPI_DPHY_CSI_RX1_AVDD_0V9 | If not used, leave floating
2K11 | MIPI_DPHY_CSI_RX1_AVDD_1V8 | If not used, leave floating
Part P | FEPHY Domain
A26 | FEPHY_TXP | If not used, leave floating
A25 | FEPHY_TXN | If not used, leave floating
B25 | FEPHY_RXP | If not used, leave floating
B24 | FEPHY_RXN | If not used, leave floating
2A11 | FEPHY_REXT | Connected to VSS through a 6.49Kohm±1% Resistor. If not used, leave floating
2A12 | FEPHY_AVDD_0V9 | If not used, leave floating or tie to VSS
2C11 | FEPHY_AVDD_1V8 | If not used, leave floating or tie to VSS
2B10 | FEPHY_AVDD_3V3 | If not used, leave floating or tie to VSS
Part O | CODEC Domain
AM16 | AUDIO_ADC0_MICP | If not used, leave floating
AM17 | AUDIO_ADC0_MICN | If not used, leave floating
AL17 | AUDIO_ADC1_MICP | If not used, leave floating
AL18 | AUDIO_ADC1_MICN | If not used, leave floating
2M6 | AUDIO_ADC0_VCM | If not used, leave floating
2M7 | AUDIO_ADC0_VREF | If not used, leave floating
2L6 | AUDIO_ADC1_VCM | If not used, leave floating
2N8 | AUDIO_ADC1_VREF | If not used, leave floating
2N7 | AUDIO_ADC_AVDD1V8 | If not used, leave floating
Part D | USB Domain
AL2 | USB_DRD_DP | Used for USB download If UART download used, leave floating
AM2 | USB_DRD_DM | Used for USB download If UART download used, leave floating
1AA2 | USB_DRD_VBUSDET | Used for USB download If UART download used, leave floating
1AB2 | USB_DRD_ID | Used for USB_DRD function If not used, leave floating
AL4 | USB_HOST_DP | If not used, leave floating
AL3 | USB_HOST_DM | If not used, leave floating
2M1 | USB_AVDD_0V9_0 | Tie to 0V9
2L2 | USB_AVDD_1V8_0 | Tie to 1V8
2K2 | USB_AVDD_3V3 | Tie to 3V3
AM4 | USB_DRD_SSTXP | If not used, leave floating
AM5 | USB_DRD_SSTXN | If not used, leave floating
AL6 | USB_DRD_SSRXP | If not used, leave floating
AL7 | USB_DRD_SSRXN | If not used, leave floating
2M2 | USB_AVDD_0V9_1 | If not used, leave floating or tie to VSS
2L3 | USB_AVDD_1V8_1 | If not used, leave floating or tie to VSS
Part A | POWER Domain
2J9 | CPU_DVDD_0 | Tie to CPU_DVDD
2H6 | CPU_DVDD_1 | Tie to CPU_DVDD
2H7 | CPU_DVDD_2 | Tie to CPU_DVDD
2H8 | CPU_DVDD_3 | Tie to CPU_DVDD
2J6 | CPU_DVDD_4 | Tie to CPU_DVDD
2J7 | CPU_DVDD_5 | Tie to CPU_DVDD
2J8 | CPU_DVDD_6 | Tie to CPU_DVDD
2E5 | LOGIC_DVDD_0 | Tie to LOGIC_DVDD
2F5 | LOGIC_DVDD_1 | Tie to LOGIC_DVDD
2G5 | LOGIC_DVDD_2 | Tie to LOGIC_DVDD
2E10 | LOGIC_DVDD_3 | Tie to LOGIC_DVDD
2F10 | LOGIC_DVDD_4 | Tie to LOGIC_DVDD
2G10 | LOGIC_DVDD_5 | Tie to LOGIC_DVDD
2H4 | LOGIC_DVDD_6 | Tie to LOGIC_DVDD
2D6 | NPU_DVDD_0 | Tie to NPU_DVDD
2D7 | NPU_DVDD_1 | Tie to NPU_DVDD
2D8 | NPU_DVDD_2 | Tie to NPU_DVDD
2E6 | NPU_DVDD_3 | Tie to NPU_DVDD
2E7 | NPU_DVDD_4 | Tie to NPU_DVDD
2E8 | NPU_DVDD_5 | Tie to NPU_DVDD