## 00.CoverPage
RV1126B_Package_PinLength
Revision: V1.0
Date: 2025/03/18
Status: Release
Rockchip Confidential

## 01.Statement
保密提示： 本文档及其附件可能含有机密信息，来自瑞芯微电子股份有限公司，仅发送给指定接收者。若非该特定接收人，请勿复制、 使用或披露本文档的任何内容。若误收本文档，请从系统中永久性删除本文档，并以回复邮件或其他方式即刻告知发件人。瑞芯微电子股份有限公司拥有本文档信息的著作权及解释权，禁止任何未经授权许可的侵权行为。 IMPORTANT NOTICE: This document is from Rockchip Electronics Co., Ltd. .The contents of this document and any attachments may contain information that is privileged, confidential and/or exempt from disclosure under applicable law and relevant NDA. If you are not the intended recipient, you are hereby notified that any disclosure, copying, distribution, or use of the information is STRICTLY PROHIBITED. Please immediately contact the sender as soon as possible and destroy the material in its entirety in any format. Thank you.

## 02.Revision History
Revision History
Revision | Description | Editor | Revision Date
V1.0 | Draft | Linus.Lin | 2025.03.18

## 03.RV1126B Package Pin Length
RV1126B Package Pin length V1.0
Ball Name | Net Name | Package Pin Length
|  | Unite: um(microns） | mil
Part A
B13 | DDR4_A0/DDR3_A3/LP4_CKE1_A/LP3_A3 | 3902.184 | 153.6293
1C8 | DDR4_A1/DDR3_BA1/LP4_CKE0_B | 2155.122 | 84.8473
1B12 | DDR4_A2/DDR3_A9/LP4_A4_A/LP3_A9 | 2860.863 | 112.6324
1A6 | DDR4_A3/DDR3_A15/LP4_A5_B | 3633.297 | 143.0432
1B10 | DDR4_A4/DDR3_A6/LP4_CLKP_A/LP3_A6 | 2680.685 | 105.5388
A8 | DDR4_A5/DDR3_A12/LP4_ODT0_B | 4749.911 | 187.0044
B8 | DDR4_A6/DDR3_BA2/LP4_A0_A | 6133.59 | 241.4799
1A8 | DDR4_A7/DDR3_A4/LP4_ODT0_A/LP3_A4 | 3218.07 | 126.6957
A10 | DDR4_A8/DDR3_A1/LP4_CKE0_A/LP3_A1 | 4368.844 | 172.0017
A11 | DDR4_A9/DDR3_A5/LP4_A5_A/LP3_A5 | 4794.639 | 188.7653
1C10 | DDR4_A10/DDR3_A8/LP4_CLKN_A/LP3_A8 | 1991.878 | 78.4204
1A12 | DDR4_A11/DDR3_A7/LP4_A2_A/LP3_A7 | 3516.861 | 138.4591
1C4 | DDR4_A12/DDR3_RASN/LP4_A1_A | 4408.663 | 173.5694
B14 | DDR4_A13/DDR3_A13/LP4_A3_A | 4602.583 | 181.2041
A14 | DDR4_A14_WEN/DDR3_A14/LP4_CSN1_B | 4592.311 | 180.7996
1A4 | DDR4_A15_CASN/DDR3_A10/LP4_A0_B | 4045.151 | 159.2579
B7 | DDR4_A16_RASN/DDR3_A11/LP4_CSN0_B | 7127.076 | 280.5935
A5 | DDR4_ACTN/DDR3_CKE/LP4_A3_B/LP3_CKE | 5450.768 | 214.5972
B11 | DDR4_BA0/DDR3_CSN1/LP4_CSN0_A/LP3_CSN1 | 4187.343 | 164.856
1C6 | DDR4_BA1/DDR3_WEN/LP4_CKE1_B | 2685.729 | 105.7374
A7 | DDR4_BG0/DDR3_ODT1/LP4_CSN1_A/LP3_ODT1 | 6465.224 | 254.5364
1C12 | DDR4_BG1/DDR3_A2/LP4_ODT1_A/LP3_A2 | 2051.488 | 80.7672
B4 | DDR4_CKE/DDR3_CASN/LP4_A1_B | 5834.259 | 229.6952
1A2 | DDR4_CLKN/DDR3_CLKN/LP4_CLKN_B/LP3_CLKN | 4316.953 | 169.9588
1B2 | DDR4_CLKP/DDR3_CLKP/LP4_CLKP_B/LP3_CLKP | 4410.499 | 173.6417
A4 | DDR4_CSN0/DDR3_ODT0/LP4_A2_B/LP3_ODT0 | 5401.407 | 212.6538
B10 | DDR4_CSN1/DDR3_BA0 | 4357.619 | 171.5598
1M1 | DDR4_DM0_A/DDR3_DM0_A/LP4_DM1_A/LP3_DM0 | 3975.57 | 156.5185
W2 | DDR4_DM0_B/DDR3_DM0_B/LP4_DM0_A/LP3_DM2 | 4190.399 | 164.9763
K2 | DDR4_DM1_A/DDR3_DM1_A/LP4_DM0_B/LP3_DM1 | 4335.856 | 170.703
D2 | DDR4_DM1_B/DDR3_DM1_B/LP4_DM1_B/LP3_DM3 | 4607.87 | 181.4122
R1 | DDR4_DQ0_A/DDR3_DQ0_A/LP4_DQ8_A/LP3_DQ2 | 4162.879 | 163.8929
Y2 | DDR4_DQ0_B/DDR3_DQ0_B/LP4_DQ0_A/LP3_DQ19 | 5249.646 | 206.679
1M3 | DDR4_DQ1_A/DDR3_DQ1_A/LP4_DQ9_A/LP3_DQ6 | 3901.058 | 153.585
W1 | DDR4_DQ1_B/DDR3_DQ1_B/LP4_DQ1_A/LP3_DQ18 | 4630.909 | 182.3193
R2 | DDR4_DQ2_A/DDR3_DQ2_A/LP4_DQ10_A/LP3_DQ4 | 4159.445 | 163.7577
V1 | DDR4_DQ2_B/DDR3_DQ2_B/LP4_DQ2_A/LP3_DQ23 | 7527.101 | 296.3426
1H1 | DDR4_DQ3_A/DDR3_DQ3_A/LP4_DQ11_A/LP3_DQ0 | 5012.147 | 197.3286
V2 | DDR4_DQ3_B/DDR3_DQ3_B/LP4_DQ3_A/LP3_DQ22 | 4151.49 | 163.4445
T2 | DDR4_DQ4_A/DDR3_DQ4_A/LP4_DQ12_A/LP3_DQ3 | 4009.051 | 157.8367
AE1 | DDR4_DQ4_B/DDR3_DQ4_B/LP4_DQ4_A/LP3_DQ21 | 6080.058 | 239.3724
T1 | DDR4_DQ5_A/DDR3_DQ5_A/LP4_DQ13_A/LP3_DQ7 | 4287.461 | 168.7977
AD1 | DDR4_DQ5_B/DDR3_DQ5_B/LP4_DQ5_A/LP3_DQ16 | 5484.259 | 215.9157
1H3 | DDR4_DQ6_A/DDR3_DQ6_A/LP4_DQ14_A/LP3_DQ5 | 3539.11 | 139.335
AD2 | DDR4_DQ6_B/DDR3_DQ6_B/LP4_DQ6_A/LP3_DQ17 | 6177.679 | 243.2157
1P1 | DDR4_DQ7_A/DDR3_DQ7_A/LP4_DQ15_A/LP3_DQ1 | 4440.88 | 174.8378
AC2 | DDR4_DQ7_B/DDR3_DQ7_B/LP4_DQ7_A/LP3_DQ20 | 6129.539 | 241.3204
M2 | DDR4_DQ8_A/DDR3_DQ8_A/LP4_DQ0_B/LP3_DQ10 | 5209.959 | 205.1165
C1 | DDR4_DQ8_B/DDR3_DQ8_B/LP4_DQ8_B/LP3_DQ30 | 5742.353 | 226.0769
M1 | DDR4_DQ9_A/DDR3_DQ9_A/LP4_DQ1_B/LP3_DQ11 | 5658.239 | 222.7653
B1 | DDR4_DQ9_B/DDR3_DQ9_B/LP4_DQ9_B/LP3_DQ31 | 5343.357 | 210.3684
N1 | DDR4_DQ10_A/DDR3_DQ10_A/LP4_DQ2_B/LP3_DQ8 | 4509.366 | 177.5341
A2 | DDR4_DQ10_B/DDR3_DQ10_B/LP4_DQ10_B/LP3_DQ28 | 7606.02 | 299.4496
N2 | DDR4_DQ11_A/DDR3_DQ11_A/LP4_DQ3_B/LP3_DQ9 | 4599.434 | 181.0801
B2 | DDR4_DQ11_B/DDR3_DQ11_B/LP4_DQ11_B/LP3_DQ29 | 6942.248 | 273.3169
H2 | DDR4_DQ12_A/DDR3_DQ12_A/LP4_DQ4_B/LP3_DQ12 | 6447.25 | 253.8287
G1 | DDR4_DQ12_B/DDR3_DQ12_B/LP4_DQ12_B/LP3_DQ24 | 4830.552 | 190.1792
J2 | DDR4_DQ13_A/DDR3_DQ13_A/LP4_DQ5_B/LP3_DQ13 | 7128.778 | 280.6606
F1 | DDR4_DQ13_B/DDR3_DQ13_B/LP4_DQ13_B/LP3_DQ25 | 4996.957 | 196.7306
J1 | DDR4_DQ14_A/DDR3_DQ14_A/LP4_DQ6_B/LP3_DQ14 | 4657.83 | 183.3791
F2 | DDR4_DQ14_B/DDR3_DQ14_B/LP4_DQ14_B/LP3_DQ26 | 4436.155 | 174.6518
K1 | DDR4_DQ15_A/DDR3_DQ15_A/LP4_DQ7_B/LP3_DQ15 | 4640.719 | 182.7055
E2 | DDR4_DQ15_B/DDR3_DQ15_B/LP4_DQ15_B/LP3_DQ27 | 5038.182 | 198.3536
1K2 | DDR4_DQS0N_A/DDR3_DQS0N_A/LP4_DQS1N_A/LP3_DQS0N | 2902.496 | 114.2715
AA1 | DDR4_DQS0N_B/DDR3_DQS0N_B/LP4_DQS0N_A/LP3_DQS2N | 5316.558 | 209.3133
1K1 | DDR4_DQS0P_A/DDR3_DQS0P_A/LP4_DQS1P_A/LP3_DQS0P | 2993.205 | 117.8427
AB1 | DDR4_DQS0P_B/DDR3_DQS0P_B/LP4_DQS0P_A/LP3_DQS2P | 5223.108 | 205.6342
1F2 | DDR4_DQS1N_A/DDR3_DQS1N_A/LP4_DQS0N_B/LP3_DQS1N | 4019.286 | 158.2396
1D2 | DDR4_DQS1N_B/DDR3_DQS1N_B/LP4_DQS1N_B/LP3_DQS3N | 3775.728 | 148.6507
1F1 | DDR4_DQS1P_A/DDR3_DQS1P_A/LP4_DQS0P_B/LP3_DQS1P | 3934.259 | 154.8921
1D1 | DDR4_DQS1P_B/DDR3_DQS1P_B/LP4_DQS1P_B/LP3_DQS3P | 3679.477 | 144.8613
B5 | DDR4_ODT0/DDR3_CSN0/LP4_A4_B/LP3_CSN0 | 5146.763 | 202.6285
A13 | DDR4_ODT1/DDR3_A0/LP4_ODT1_B/LP3_A0 | 5072.882 | 199.7198
AF2 | EMMC_CLK/FSPI1_CLK_M1/GPIO1_B3 | 4911.082 | 193.3497
AG1 | EMMC_CMD/FSPI1_CSN0_M1/GPIO1_B1 | 5333.967 | 209.9987
AL1 | EMMC_D0/FSPI1_D0_M1/PWM3_CH0_M0/GPIO1_A0 | 6439.025 | 253.5049
1V3 | EMMC_D1/FSPI1_D1_M1/PWM3_CH1_M0/GPIO1_A1 | 2891.683 | 113.8458
1V2 | EMMC_D2/FSPI1_D2_M1/PWM3_CH2_M0/GPIO1_A2 | 3144.651 | 123.8052
AK2 | EMMC_D3/FSPI1_D3_M1/PWM3_CH3_M0/GPIO1_A3 | 6072.67 | 239.0815
AK1 | EMMC_D4/PWM3_CH4_M0/GPIO1_A4 | 6285.135 | 247.4463
AJ2 | EMMC_D5/FSPI0_CSN1/PWM3_CH5_M0/GPIO1_A5 | 5876.063 | 231.3411
AH2 | EMMC_D6/PWM3_CH6_M0/GPIO1_A6 | 5364.797 | 211.2125
AH1 | EMMC_D7/PWM3_CH7_M0/GPIO1_A7 | 5747.395 | 226.2754
B24 | FEPHY_RXN | 4613.762 | 181.6442
B25 | FEPHY_RXP | 4286.595 | 168.7636
A25 | FEPHY_TXN | 5571.449 | 219.3484
A26 | FEPHY_TXP | 5323.342 | 209.5804
AL23 | MIPI_DPHY_CSI_RX0_CLK0N | 4842.192 | 190.6375
AM23 | MIPI_DPHY_CSI_RX0_CLK0P | 5133.218 | 202.0952
AM22 | MIPI_DPHY_CSI_RX0_CLK1N | 4924.494 | 193.8777
AL22 | MIPI_DPHY_CSI_RX0_CLK1P | 4998.51 | 196.7917
AM26 | MIPI_DPHY_CSI_RX0_D0N | 5692.447 | 224.1121
AM25 | MIPI_DPHY_CSI_RX0_D0P | 5879.05 | 231.4587
AL25 | MIPI_DPHY_CSI_RX0_D1N | 4847.38 | 190.8417
AL24 | MIPI_DPHY_CSI_RX0_D1P | 4932.956 | 194.2109
AM20 | MIPI_DPHY_CSI_RX0_D2N | 5716.369 | 225.0539
AM19 | MIPI_DPHY_CSI_RX0_D2P | 5891.359 | 231.9433
AL21 | MIPI_DPHY_CSI_RX0_D3N | 4737.306 | 186.5081
AL20 | MIPI_DPHY_CSI_RX0_D3P | 5016.772 | 197.5107
AM31 | MIPI_DPHY_CSI_RX1_CLK0N | 5956.253 | 234.4981
AL31 | MIPI_DPHY_CSI_RX1_CLK0P | 6143.458 | 241.8684
AL30 | MIPI_DPHY_CSI_RX1_CLK1N | 5517.057 | 217.207
AL29 | MIPI_DPHY_CSI_RX1_CLK1P | 5601.868 | 220.546
AJ31 | MIPI_DPHY_CSI_RX1_D0N | 5443.365 | 214.3057
AJ32 | MIPI_DPHY_CSI_RX1_D0P | 5617.395 | 221.1573
AK32 | MIPI_DPHY_CSI_RX1_D1N | 5854.797 | 230.5038
AL32 | MIPI_DPHY_CSI_RX1_D1P | 6043.581 | 237.9363
AL28 | MIPI_DPHY_CSI_RX1_D2N | 5780.672 | 227.5855
AL27 | MIPI_DPHY_CSI_RX1_D2P | 5769.942 | 227.1631
AM29 | MIPI_DPHY_CSI_RX1_D3N | 5763.678 | 226.9165
AM28 | MIPI_DPHY_CSI_RX1_D3P | 5848.489 | 230.2555
B29 | MIPI_DPHY_DSI_TX_CLKN | 4932.8 | 194.2047
B30 | MIPI_DPHY_DSI_TX_CLKP | 4795.685 | 188.8065
B27 | MIPI_DPHY_DSI_TX_D0N | 4677.35 | 184.1476
B28 | MIPI_DPHY_DSI_TX_D0P | 4530.32 | 178.3591
A28 | MIPI_DPHY_DSI_TX_D1N | 5261.413 | 207.1422
A29 | MIPI_DPHY_DSI_TX_D1P | 5114.523 | 201.3592
B31 | MIPI_DPHY_DSI_TX_D2N | 5451.701 | 214.6339
A31 | MIPI_DPHY_DSI_TX_D2P | 5385.898 | 212.0432
B32 | MIPI_DPHY_DSI_TX_D3N | 5555.336 | 218.714
C32 | MIPI_DPHY_DSI_TX_D3P | 5440.05 | 214.1752
1AC20 | SDMMC0_CLK/UART3_RTSN_M0/UART4_RX_M3/GPIO2_A4 | 6692.33 | 263.4776
1AC18 | SDMMC0_CMD/UART3_CTSN_M0/UART4_TX_M3/GPIO2_A5 | 4867.905 | 191.6498
1AB20 | SDMMC0_D0/UART0_RX_M0/I2C0_SDA_M1/GPIO2_A0 | 5296.979 | 208.5425
1AA20 | SDMMC0_D1/UART0_TX_M0/I2C0_SCL_M1/GPIO2_A1 | 4696.603 | 184.9056
1AB18 | SDMMC0_D2/UART3_RX_M0/UART4_RTSN_M3/JTAG_TCK_M1/EMMC_TESTCLK_OUT/TEST_CLK1_OUT/GPIO2_A2 | 4358.513 | 171.595
1AA18 | SDMMC0_D3/UART3_TX_M0/UART4_CTSN_M3/JTAG_TMS_M1/EMMC_TESTDATA_OUT/GPIO2_A3 | 3975.792 | 156.5272
AL10 | SDMMC0_DETN/PWM1_CH0_M0/GPIO0_A5 | 4687.276 | 184.5384
B22 | SDMMC1_CLK/GPIO3_A0 | 4323.501 | 170.2166
B21 | SDMMC1_CMD/GPIO3_A1 | 4104.387 | 161.59
A22 | SDMMC1_D0/I2C1_SCL_M1/GPIO3_A2 | 4688.102 | 184.5709
A23 | SDMMC1_D1/I2C1_SDA_M1/GPIO3_A3 | 4912.363 | 193.4001
A20 | SDMMC1_D2/GPIO3_A4 | 4452.835 | 175.3085
B20 | SDMMC1_D3/GPIO3_A5 | 4093.764 | 161.1718
AL3 | USB2_HOST_DM | 5832.316 | 229.6187
AL4 | USB2_HOST_DP | 5844.374 | 230.0935
AM2 | USB2_OTG_DM | 6531.173 | 257.1328
AL2 | USB2_OTG_DP | 6685.939 | 263.2259
AL7 | USB3_SSRXN | 5218.125 | 205.438
AL6 | USB3_SSRXP | 5220.589 | 205.535
AM5 | USB3_SSTXN | 5946.784 | 234.1254
AM4 | USB3_SSTXP | 5893.507 | 232.0278
U32 | VI_CIF_CLKIN_M0/ETH_CLK_25M_OUT_M0/PWM0_CH1_M2/UART3_CTSN_M2/GPIO6_C1 | 3734.646 | 147.0333
U31 | VI_CIF_CLKOUT_M0/ETH_TXCLK_M0/FEPHY_LEDLINK_M2/PWM0_CH2_M2/UART3_TX_M2/GPIO6_C2 | 3925.729 | 154.5563
1T23 | VI_CIF_D0_M0/ETH_PPSTRIG_M0/CAN0_RXD_M1/SAI0_SCLK_M1/PWM1_CH0_M2/UART4_TX_M2/I2C3_SCL_M3/GPIO6_A0 | 2864.331 | 112.7689
AD32 | VI_CIF_D1_M0/ETH_PTP_REFCLK_M0/CAN0_TXD_M1/SAI0_LRCK_M1/PWM1_CH1_M2/UART4_RX_M2/I2C3_SDA_M3/GPIO6_A1 | 4584.655 | 180.4982
AC32 | VI_CIF_D2_M0/ETH_PPSCLK_M0/CAN1_RXD_M1/SAI0_SDO0_M1/PWM1_CH2_M2/UART5_TX_M2/I2C4_SCL_M1/GPIO6_A2 | 4385.541 | 172.6591
AC31 | VI_CIF_D3_M0/ETH_RXD2_M0/CAN1_TXD_M1/SAI0_SDI0_M1/PWM1_CH3_M2/UART5_RX_M2/I2C4_SDA_M1/GPIO6_A3 | 4098.219 | 161.3472
AB31 | VI_CIF_D4_M0/ETH_RXD3_M0/SAI0_MCLK_M1/PWM2_CH0_M2/UART5_RTSN_M2/I2C5_SCL_M3/GPIO6_A4 | 3673.664 | 144.6324
AA31 | VI_CIF_D5_M0/ETH_TXD2_M0/PWM2_CH1_M2/UART5_CTSN_M2/I2C5_SDA_M3/GPIO6_A5 | 3613.795 | 142.2754
AA32 | VI_CIF_D6_M0/ETH_TXD3_M0/PWM2_CH2_M2/UART4_RTSN_M2/GPIO6_A6 | 3946.224 | 155.3631
Y32 | VI_CIF_D7_M0/ETH_TXD0_M0/PWM2_CH3_M2/SAI0_SDI3_M1/SAI0_SDO1_M1/UART4_CTSN_M2/GPIO6_A7 | 3907.359 | 153.833
W31 | VI_CIF_D8_M0/ETH_TXD1_M0/SPI1_CSN1_M0/SAI0_SDI2_M1/SAI0_SDO2_M1/UART6_TX_M1/GPIO6_B0 | 3316.946 | 130.5884
1P21 | VI_CIF_D9_M0/ETH_TXCTL_M0/SPI1_CSN0_M0/SAI0_SDI1_M1/SAI0_SDO3_M1/UART6_RX_M1/GPIO6_B1 | 1910.213 | 75.2052
1P22 | VI_CIF_D10_M0/ETH_RXD0_M0/SPI1_MOSI_M0/PDM_SDI2_M1/UART6_RTSN_M1/GPIO6_B2 | 2264.61 | 89.1579
1P23 | VI_CIF_D11_M0/ETH_RXD1_M0/SPI1_MISO_M0/PDM_SDI3_M1/UART6_CTSN_M1/GPIO6_B3 | 2710.177 | 106.6999
1M21 | VI_CIF_D12_M0/ETH_MCLK_M0/SPI1_CLK_M0/PDM_CLK0_M1/UART7_TX_M1/GPIO6_B4 | 1603.866 | 63.1443
1M22 | VI_CIF_D13_M0/ETH_RXCTL_M0/PDM_SDI0_M1/UART7_RX_M1/GPIO6_B5 | 1813.075 | 71.3809
1M23 | VI_CIF_D14_M0/PDM_SDI1_M1/UART7_RTSN_M1/GPIO6_B6 | 2429.641 | 95.6552
1K21 | VI_CIF_D15_M0/ETH_MDIO_M0/ETH_TESTRXD_OUT_M1/PDM_CLK1_M1/UART7_CTSN_M1/GPIO6_B7 | 2359.51 | 92.8941
V31 | VI_CIF_HSYNC_M0/ETH_RXCLK_M0/FEPHY_LEDSPD_M2/PWM0_CH3_M2/UART3_RX_M2/I2C2_SDA_M2/GPIO6_C3 | 3978.786 | 156.6451
V32 | VI_CIF_VSYNC_M0/ETH_MDC_M0/ETH_TESTRXCLK_OUT_M1/PWM0_CH0_M2/UART3_RTSN_M2/I2C2_SCL_M2/GPIO6_C0 | 4113.599 | 161.9527
D31 | VO_LCDC_CLK/SPI1_MISO_M2/DSMC_INT2/PWM1_CH0_M1/UART3_CTSN_M1/GPIO5_D3 | 4925.003 | 193.8978
R31 | VO_LCDC_D0/ETH_TXD3_M1/VI_CIF_D0_M1/DSMC_CSN1/IR_FPA_SDA0/PWM2_CH4_M0/UART4_RTSN_M1/GPIO5_A0 | 3578.891 | 140.9012
R32 | VO_LCDC_D1/I2C5_SCL_M2/VI_CIF_D1_M1/DSMC_DQS1/SAI2_SDI2_M1/IR_FPA_SDA1/PWM2_CH5_M0/UART4_CTSN_M1/GPIO5_A1 | 3640.859 | 143.3409
P32 | VO_LCDC_D2/ETH_PPSCLK_M1/VI_CIF_D2_M1/DSMC_D15/SAI2_SDI1_M1/PWM0_CH5_M2/UART4_TX_M1/GPIO5_A2 | 3580.312 | 140.9572
P31 | VO_LCDC_D3/SPI0_CSN0_M2/DSMC_D14/SAI2_MCLK_M1/PWM0_CH4_M2/UART4_RX_M1/GPIO5_A3 | 3247.883 | 127.8694
N31 | VO_LCDC_D4/SPI0_MOSI_M2/DSMC_D13/SAI2_SDO_M1/PWM0_CH3_M1/UART5_TX_M1/GPIO5_A4 | 3286.747 | 129.3995
M32 | VO_LCDC_D5/SPI0_MISO_M2/DSMC_D12/SAI2_SCLK_M1/PWM0_CH2_M1/UART5_RX_M1/GPIO5_A5 | 3968.288 | 156.2318
L32 | VO_LCDC_D6/SPI0_CLK_M2/DSMC_D11/SAI2_SDI0_M1/PWM0_CH1_M1/UART5_RTSN_M1/GPIO5_A6 | 4007.152 | 157.7619
L31 | VO_LCDC_D7/SPI0_CSN1_M2/VI_CIF_D3_M1/DSMC_D10/SAI2_LRCK_M1/I2C5_SDA_M2/PWM0_CH0_M1/UART5_CTSN_M1/GPIO5_A7 | 3805.027 | 149.8042
K31 | VO_LCDC_D8/ETH_RXCTL_M1/VI_CIF_D4_M1/DSMC_D9/IR_FPA_SDA2/UART6_TX_M0/GPIO5_B0 | 3949.637 | 155.4975
1K23 | VO_LCDC_D9/ETH_RXD0_M1/VI_CIF_D5_M1/DSMC_D8/IR_FPA_SDA3/UART6_RX_M0/GPIO5_B1 | 2870.77 | 113.0224
1H23 | VO_LCDC_D10/ETH_RXD1_M1/VI_CIF_D6_M1/DSMC_RESETN/DSMC_INT1/PWM2_CH0_M1/UART6_RTSN_M0/GPIO5_B2 | 2731.686 | 107.5467
2E13 | VO_LCDC_D11/ETH_MCLK_M1/VI_CIF_D7_M1/DSMC_RDYN/PWM2_CH1_M1/UART6_CTSN_M0/GPIO5_B3 | 1032.739 | 40.659
1H22 | VO_LCDC_D12/VI_CIF_D8_M1/DSMC_CSN0/UART7_TX_M0/GPIO5_B4 | 2253.676 | 88.7274
1H21 | VO_LCDC_D13/ETH_MDIO_M1/VI_CIF_D9_M1/DSMC_DQS0/ETH_TESTRXD_OUT_M0/UART7_RX_M0/GPIO5_B5 | 2170.727 | 85.4617
J31 | VO_LCDC_D14/ETH_MDC_M1/VI_CIF_D10_M1/DSMC_CLKN/DSMC_INT0/ETH_TESTRXCLK_OUT_M0/PWM2_CH2_M1/UART7_RTSN_M0/GPIO5_B6 | 3871.233 | 152.4107
H32 | VO_LCDC_D15/ETH_TXD0_M1/VI_CIF_D11_M1/DSMC_CLKP/PWM2_CH3_M1/UART7_CTSN_M0/GPIO5_B7 | 4650.423 | 183.0875
J32 | VO_LCDC_D16/ETH_TXD1_M1/VI_CIF_D12_M1/DSMC_D7/IR_FPA_SDA4/PWM3_CH0_M1/GPIO5_C0 | 4195.659 | 165.1834
1F22 | VO_LCDC_D17/ETH_CLK_25M_OUT_M1/VI_CIF_D13_M1/DSMC_D6/IR_FPA_SDA5/PWM3_CH1_M1/GPIO5_C1 | 3180.046 | 125.1987
1F23 | VO_LCDC_D18/ETH_TXCTL_M1/VI_CIF_D14_M1/DSMC_D5/IR_FPA_SDA6/PWM3_CH2_M1/GPIO5_C2 | 3067.62 | 120.7724
G31 | VO_LCDC_D19/ETH_RXD2_M1/VI_CIF_D15_M1/DSMC_D4/SAI1_MCLK_M2/PWM3_CH3_M1/GPIO5_C3 | 4020.451 | 158.2855
F31 | VO_LCDC_D20/ETH_RXD3_M1/VI_CIF_VSYNC_M1/DSMC_D3/SAI1_SDO_M2/PWM3_CH4_M1/GPIO5_C4 | 4661.292 | 183.5154
1D23 | VO_LCDC_D21/ETH_TXD2_M1/VI_CIF_CLKOUT_M1/DSMC_D2/SAI1_SCLK_M2/PWM3_CH5_M1/GPIO5_C5 | 3875.342 | 152.5725
1D22 | VO_LCDC_D22/ETH_TXCLK_M1/VI_CIF_CLKIN_M1/DSMC_D1/SAI1_LRCK_M2/PWM3_CH6_M1/GPIO5_C6 | 3596.399 | 141.5905
1D21 | VO_LCDC_D23/ETH_RXCLK_M1/VI_CIF_HSYNC_M1/DSMC_D0/SAI1_SDI_M2/PWM3_CH7_M1/GPIO5_C7 | 3478.613 | 136.9533
F32 | VO_LCDC_DEN/SPI1_CSN0_M2/ETH_PTP_REFCLK_M1/DSMC_CSN3/I2C3_SCL_M2/PWM0_CH6_M2/GPIO5_D0 | 4741.656 | 186.6794
E31 | VO_LCDC_HSYNC/SPI1_CLK_M2/ETH_PPSTRIG_M1/DSMC_CSN2/I2C3_SDA_M2/PWM1_CH2_M1/GPIO5_D1 | 4812.822 | 189.4812
E32 | VO_LCDC_VSYNC/SPI1_MOSI_M2/DSMC_INT3/PWM1_CH1_M1/UART3_RTSN_M1/GPIO5_D2 | 4927.709 | 194.0043